## Encoded_Features
Encoded_Feature | Importance | Original_Parameter
Expert rating of crash likelihood in this km _High | 0.46254 | Expert rating of crash likelihood in this km
Type of carriageway_Divided | 0.097928 | Type of carriageway
Roadside commercial activity density _Low | 0.05888 | Roadside commercial activity density
Type of carriageway_2-lane | 0.045995 | Type of carriageway
Expert rating of crash likelihood in this km _Medium | 0.042349 | Expert rating of crash likelihood in this km
Expert rating of crash likelihood in this km _Very low | 0.040704 | Expert rating of crash likelihood in this km
Temporary obstacles Parked vehicles _no obstacle | 0.033133 | Temporary obstacles Parked vehicles
Lane width adequacy_Wide | 0.03238 | Lane width adequacy
Temporary obstacles Parked vehicles _no obstacles | 0.015773 | Temporary obstacles Parked vehicles
Lane width adequacy_Adequate | 0.014859 | Lane width adequacy
Roadside commercial activity density _None | 0.01456 | Roadside commercial activity density
Adequacy of signage observed _Adequate | 0.010635 | Adequacy of signage observed
Shoulder condition _Damaged | 0.0084754 | Shoulder condition
Roadside commercial activity density _High | 0.0072414 | Roadside commercial activity density
Adequacy of signage observed _Absent | 0.0069215 | Adequacy of signage observed
Expert rating of crash likelihood in this km _Low | 0.0067834 | Expert rating of crash likelihood in this km
Adequacy of signage observed _Poor | 0.0066069 | Adequacy of signage observed
Roadside encroachments _Vehicles | 0.0055353 | Roadside encroachments
Roadside commercial activity density _Medium | 0.0051513 | Roadside commercial activity density
Temporary obstacles Parked vehicles _Vendors | 0.0049643 | Temporary obstacles Parked vehicles
Roadside encroachments _Shops | 0.0034317 | Roadside encroachments
Condition of access points _Unsafe | 0.0031147 | Condition of access points
Roadside encroachments _None | 0.0028736 | Roadside encroachments
Cyclist–vehicle conflicts _None | 0.0027437 | Cyclist–vehicle conflicts
Two-wheeler–vehicle conflicts _None | 0.002681 | Two-wheeler–vehicle conflicts
Shoulder condition _Encroached | 0.0026444 | Shoulder condition
Median openings and U-turns _Few | 0.0026367 | Median openings and U-turns
Two-wheeler–vehicle conflicts _Few | 0.0025289 | Two-wheeler–vehicle conflicts
Unsafe merging diverging maneuvers observed _Frequent | 0.0024751 | Unsafe merging diverging maneuvers observed
Type of carriageway_4-lane | 0.0023209 | Type of carriageway
Median openings and U-turns _None | 0.0022368 | Median openings and U-turns
Visibility of pedestrian crossings _Good | 0.002191 | Visibility of pedestrian crossings
Unsafe merging diverging maneuvers observed _Few | 0.0020428 | Unsafe merging diverging maneuvers observed
Roadside pedestrian activity _None | 0.0018613 | Roadside pedestrian activity
Unsafe merging diverging maneuvers observed _None | 0.0018485 | Unsafe merging diverging maneuvers observed
Junction channelization _Absent | 0.0017913 | Junction channelization
Cyclist–vehicle conflicts _Few | 0.0017527 | Cyclist–vehicle conflicts
Visibility of pedestrian crossings _Absent | 0.0016775 | Visibility of pedestrian crossings
Cyclist–vehicle conflicts _Frequent | 0.0016494 | Cyclist–vehicle conflicts
Condition of access points _Safe | 0.0016336 | Condition of access points
Chainage_53.5 - 54 | 0.001627 | Chainage
Chainage_54 - 54.5 | 0.0015351 | Chainage
Fixed roadside obstacles _Structures | 0.0015257 | Fixed roadside obstacles
Fixed roadside obstacles _Trees | 0.0014625 | Fixed roadside obstacles
Instances of close passing unsafe clearance_Few | 0.0014509 | Instances of close passing unsafe clearance
Pedestrian–vehicle conflicts_Few | 0.0014039 | Pedestrian–vehicle conflicts
Temporary obstacles Parked vehicles _vendors | 0.0012883 | Temporary obstacles Parked vehicles
Instances of close passing unsafe clearance_None | 0.0012293 | Instances of close passing unsafe clearance
Junction channelization _Proper | 0.001138 | Junction channelization
Vertical gradient _Mild slope | 0.0011205 | Vertical gradient
Chainage_52 - 52.5 | 0.0011084 | Chainage
Intersection type observed_Unsignalized | 0.0010642 | Intersection type observed
Intersection type observed_None | 0.0010599 | Intersection type observed
Roadside pedestrian activity _Low | 0.0010108 | Roadside pedestrian activity
Chainage_52.5 - 53 | 0.00082203 | Chainage
Lane marking condition _Clear | 0.00077993 | Lane marking condition
Lane marking condition _Faded | 0.00062713 | Lane marking condition
Road alignment type _Straight | 0.00062151 | Road alignment type
Chainage_50 - 50.5 | 0.00057541 | Chainage
Road alignment type _Gentle curve | 0.00057158 | Road alignment type
Type of carriageway_6-lane | 0.00056583 | Type of carriageway
Presence of enforcement mechanisms _None | 0.00056581 | Presence of enforcement mechanisms
Vertical gradient _Flat | 0.00054575 | Vertical gradient
Road surface condition _Good | 0.00053829 | Road surface condition
Junction channelization _Poor | 0.00052454 | Junction channelization
Visibility of pedestrian crossings _Poor | 0.0005186 | Visibility of pedestrian crossings
Road surface condition _Damaged | 0.00050946 | Road surface condition
Chainage_53 - 53.5 | 0.00046021 | Chainage
Two-wheeler–vehicle conflicts _Frequent | 0.00045815 | Two-wheeler–vehicle conflicts
Median presence and quality_Adequate | 0.00045253 | Median presence and quality
Pedestrian–vehicle conflicts_None | 0.00038864 | Pedestrian–vehicle conflicts
Shoulder condition _Good | 0.00036675 | Shoulder condition
Roadside pedestrian activity _Medium | 0.00035517 | Roadside pedestrian activity
Chainage_54.5 - 55 | 0.00034876 | Chainage
Presence of enforcement mechanisms _CCTV | 0.00032459 | Presence of enforcement mechanisms
Chainage_51.5 - 52 | 0.00032378 | Chainage
Pedestrian–vehicle conflicts_Frequent | 0.00030643 | Pedestrian–vehicle conflicts
Type of carriageway_4 lane | 0.00026815 | Type of carriageway
Is sight distance adequate for safe driving? _Partly | 0.00026259 | Is sight distance adequate for safe driving?
Roadside pedestrian activity _High | 0.00024917 | Roadside pedestrian activity
Presence of animals on road _None | 0.00024804 | Presence of animals on road
Presence of animals on road _Rare | 0.00023986 | Presence of animals on road
Frequency of jaywalking pedestrians _Occasional | 0.00020835 | Frequency of jaywalking pedestrians
Road surface condition _Minor defects | 0.00020565 | Road surface condition
Chainage_51 - 51.5 | 0.00018892 | Chainage
Frequency of jaywalking pedestrians _Frequent | 0.00016075 | Frequency of jaywalking pedestrians
Is sight distance adequate for safe driving? _Yes | 0.00014684 | Is sight distance adequate for safe driving?
Frequency of jaywalking pedestrians _None | 0.00010679 | Frequency of jaywalking pedestrians
Chainage_50.5 - 51 | 8.9681e-05 | Chainage
Median presence and quality_Absent | 8.4407e-05 | Median presence and quality
Pothole or uneven patch density _None | 8.4061e-05 | Pothole or uneven patch density
Median openings and U-turns _Many | 7.7658e-05 | Median openings and U-turns
Drainage condition _Waterlogging patches | 6.2775e-05 | Drainage condition
Drainage condition _Good | 5.2259e-05 | Drainage condition
Instances of close passing unsafe clearance_Frequent | 4.4609e-05 | Instances of close passing unsafe clearance
Pothole or uneven patch density _Few | 3.6248e-05 | Pothole or uneven patch density
Lane width adequacy_Narrow | 2.9352e-05 | Lane width adequacy
Median presence and quality_Poor | 2.2156e-05 | Median presence and quality
Temporary obstacles Parked vehicles _Construction | 6.3642e-06 | Temporary obstacles Parked vehicles
Presence of animals on road _Frequent | 1.2845e-06 | Presence of animals on road
Is sight distance adequate for safe driving? _No | 0 | Is sight distance adequate for safe driving?
Lane width adequacy_narrow | 0 | Lane width adequacy
Temporary obstacles Parked vehicles _construction | 0 | Temporary obstacles Parked vehicles
Weather condition _Clear | 0 | Weather condition
Presence of enforcement mechanisms _Police | 0 | Presence of enforcement mechanisms

## Aggregated_By_Parameter
Original_Parameter | Importance | Normalized_Weight
Expert rating of crash likelihood in this km | 0.55237 | 0.55237
Type of carriageway | 0.14708 | 0.14708
Roadside commercial activity density | 0.085833 | 0.085833
Temporary obstacles Parked vehicles | 0.055165 | 0.055165
Lane width adequacy | 0.047268 | 0.047268
Adequacy of signage observed | 0.024163 | 0.024163
Roadside encroachments | 0.011841 | 0.011841
Shoulder condition | 0.011487 | 0.011487
Chainage | 0.0070793 | 0.0070793
Unsafe merging diverging maneuvers observed | 0.0063664 | 0.0063664
Cyclist–vehicle conflicts | 0.0061459 | 0.0061459
Two-wheeler–vehicle conflicts | 0.005668 | 0.005668
Median openings and U-turns | 0.0049512 | 0.0049512
Condition of access points | 0.0047484 | 0.0047484
Visibility of pedestrian crossings | 0.0043872 | 0.0043872
Roadside pedestrian activity | 0.0034765 | 0.0034765
Junction channelization | 0.0034539 | 0.0034539
Fixed roadside obstacles | 0.0029882 | 0.0029882
Instances of close passing unsafe clearance | 0.0027248 | 0.0027248
Intersection type observed | 0.0021242 | 0.0021242
Pedestrian–vehicle conflicts | 0.002099 | 0.002099
Vertical gradient | 0.0016662 | 0.0016662
Lane marking condition | 0.0014071 | 0.0014071
Road surface condition | 0.0012534 | 0.0012534
Road alignment type | 0.0011931 | 0.0011931
Presence of enforcement mechanisms | 0.00089039 | 0.00089039
Median presence and quality | 0.00055909 | 0.00055909
Presence of animals on road | 0.00048918 | 0.00048918
Frequency of jaywalking pedestrians | 0.00047589 | 0.00047589
Is sight distance adequate for safe driving? | 0.00040942 | 0.00040942
Pothole or uneven patch density | 0.00012031 | 0.00012031
Drainage condition | 0.00011503 | 0.00011503
Weather condition | 0 | 0